## CAL
Name | Unit | Description | Dimensions_1 | Dimensions_2 | Min | Max | DataType | Value_ 1 | Value_ 2 | Value_ 3 | Value_ 4 | Value_ 5 | Value_ 6 | Value_ 7 | Value_ 8 | Value_ 9 | Value_10
AcCmprDrvrMinSpdRunThd | rpm |  | 1 | 1 |  |  | uint16 | 100
AcCmprDrvrSpdErr | rpm |  | 1 | 1 |  |  | uint16 | 100
AcCmprDrvrSpdMaxReq | rpm | limit rpm, scale prc % into rpm | 1 | 1 | 0 | 65535 | uint16 | 8500
AcCmprDrvrSpdMinReq | rpm | min limit rpm, scale prc % into rpm | 1 | 1 | 0 | 65535 | uint16 | 800
AcCmprDrvrSpdReqRateLim | %/sec |  | 1 | 1 | 0 | 100 | uint8 | 10
AcCmprDrvrTest_CmdEnaOvrd |  |  | 1 | 1 |  |  | boolean | 0
AcCmprDrvrTest_CmdSetSpdOvrd |  |  | 1 | 1 |  |  | uint16 | 0
AcCmprDrvrTest_OvrdEnad |  |  | 1 | 1 |  |  | boolean | 0
FanDrvrFanRdyChkFlt |  | ready to run check fault st only | 1 | 1 |  |  | boolean | 1
FanDrvrRunStMinSpdThd | per | run state min speed detection threshod | 1 | 1 | 0 | 100 | uint8 | 0
FanDrvrSpdCtlrErr | per |  | 1 | 1 | 0 | 100 | uint8 | 5
FanDrvrSpdReqRateLim | %/sec |  | 1 | 1 | 0 | 100 | uint8 | 10
LIN_Id17_RxTout | ms |  | 1 | 1 |  |  | uint16 | 1500
LIN_Id5_RxTout | ms |  | 1 | 1 |  |  | uint16 | 1500
LIN_Id9_RxTout | ms |  | 1 | 1 |  |  | uint16 | 1500
PmpDrvrMinSpdRunThd | per |  | 1 | 1 |  |  | uint8 | 5
PmpDrvrSpdErrThd | per |  | 1 | 1 |  |  | uint8 | 5
PmpDrvrSpdFbSrc |  |  | 1 | 1 |  |  | boolean | 1
PmpDrvrSpdMaxReq | per |  | 1 | 1 | 0 | 100 | uint8 | 100
PmpDrvrSpdMinReq | per |  | 1 | 1 | 0 | 100 | uint8 | 0
PmpDrvrSpdRateLim | %/sec |  | 1 | 1 |  |  | uint8 | 10
PwrMCU_flgEnRestoreStoreNVM_val |  |  | 1 | 1 |  |  | boolean | 0
PwrMCU_flgResetSWEn_val |  |  | 1 | 1 |  |  | boolean | 0
PwrMCU_tDbncKeyOff_val | s |  | 1 | 1 |  |  | single | 0.05
PwrMCU_tDbncKeyOn_val | s |  | 1 | 1 |  |  | single | 0.05
PwrMCU_tResetDbncKeyOffFall_val | s |  | 1 | 1 |  |  | single | 0.2
PwrMCU_tResetDbncKeyOffRise_val | s |  | 1 | 1 |  |  | single | 0.2
PwrMCU_tShutDownDelay_val | s |  | 1 | 1 |  |  | single | 0.5
PwrMCU_tWaitKeyOn_val | s |  | 1 | 1 |  |  | single | 0.2
SnsrPHi_FilTiCon | sec |  | 1 | 1 | 0 | 100 | single | 0.1
SnsrPHi_PMapY | kPa | Ydat | 1 | 2 |  |  | single | 76 | 1139.9
SnsrPHi_PMinMax | kPa |  | 1 | 2 | 0 | 10000 | single | 0 | 5000
SnsrPHi_POfs | kPa | Output pressure calibration offset | 1 | 1 |  |  | single | 0
SnsrPHi_VoltMapX |  | Xdat | 1 | 2 | 0 | 12 | single | 0.5 | 4.5
SnsrPHi_VoltMinMax | V |  | 1 | 2 | 0 | 5 | single | 0.3 | 4.7
SnsrPLo_FilTiCon | sec |  | 1 | 1 | 0 | 100 | single | 0.1
SnsrPLo_PMapY | kPa | Ydat | 1 | 2 |  |  | single | 76 | 1139.9
SnsrPLo_PMinMax | kPa |  | 1 | 2 | 0 | 10000 | single | 0 | 5000
SnsrPLo_POfs | kPa | Output pressure calibration offset | 1 | 1 |  |  | single | 0
SnsrPLo_VoltMapX |  | Xdat | 1 | 2 | 0 | 12 | single | 0.5 | 4.5
SnsrPLo_VoltMinMax | V |  | 1 | 2 | 0 | 5 | single | 0.3 | 4.7
SnsrTBattCoolt_FilTiCon | sec |  | 1 | 1 | 0 | 100 | single | 0.1
SnsrTBattCoolt_RMapX | Ohm | Xdat | 1 | 10 | 0 |  | single | 387.3 | 678.1 | 1071 | 2490 | 5331 | 10000 | 12486 | 32566 | 96481 | 332776
SnsrTBattCoolt_Rext | kOhm | external resistance | 1 | 1 | 1 |  | single | 10
SnsrTBattCoolt_Rint | kOhm | internal resistance | 1 | 1 | 1 |  | single | 100
SnsrTBattCoolt_SwtIntRes |  |  | 1 | 1 |  |  | boolean | 0
SnsrTBattCoolt_TDegMapY | degC | Ydat | 1 | 10 |  |  | single | 120 | 100 | 85 | 60 | 40 | 25 | 20 | 0 | -20 | -40
SnsrTBattCoolt_TDegMinMax | degC |  | 1 | 2 | -50 | 200 | single | 0 | 100
SnsrTBattCoolt_TdegOfs | degC | Output temperature calibration offset | 1 | 1 |  |  | single | 0
SnsrTBattCoolt_VoltMinMax | V | Input Voltage Operational range | 1 | 2 | 0 | 30 | single | 0.01 | 5
SnsrTBattCoolt_Vref | V | supplied voltage reference | 1 | 1 | 1 |  | single | 5
SolDrvrCmdTout | sec |  | 1 | 1 |  |  | uint8 | 1
Test_Actr_FanDrvrIsStOnOvrCal_val |  |  | 1 | 1 |  |  | boolean | 0
Test_Actr_FanDrvrIsStOnOvrEn_val |  | Override Control | 1 | 1 |  |  | boolean | 0
Test_Actr_FanDrvrRdyOvrCal_val |  |  | 1 | 1 |  |  | boolean | 0
Test_Actr_FanDrvrRdyOvrEn_val |  | Override Control | 1 | 1 |  |  | boolean | 0
Test_Actr_FanSpdReqOvrCal_val | % |  | 1 | 1 |  |  | uint8 | 0
Test_Actr_FanSpdReqOvrEn_val |  | Override Control | 1 | 1 |  |  | boolean | 0
Test_Actr_Soln1CmdOvrCal_val |  |  | 1 | 1 |  |  | boolean | 0
Test_Actr_Soln1CmdOvrEn_val |  | Override Control | 1 | 1 |  |  | boolean | 0
Test_Actr_Soln2CmdOvrCal_val |  |  | 1 | 1 |  |  | boolean | 0
Test_Actr_Soln2CmdOvrEn_val |  | Override Control | 1 | 1 |  |  | boolean | 0
Test_Actr_V1_EnableOvrCal_val |  |  | 1 | 1 |  |  | boolean | 0
Test_Actr_V1_MoveEnableOvrCal_val |  |  | 1 | 1 |  |  | boolean | 0
Test_Actr_V1_PosSetReqOvrCal_val |  |  | 1 | 1 |  | 100 | uint8 | 0
Test_Actr_V2_EnableOvrCal_val |  |  | 1 | 1 |  |  | boolean | 0
Test_Actr_V2_MoveEnableOvrCal_val |  |  | 1 | 1 |  |  | boolean | 0
Test_Actr_V2_PosSetReqOvrCal_val |  |  | 1 | 1 |  | 100 | uint8 | 0
Test_Actr_WP1_PmpSpdReqOvrCal_val |  |  | 1 | 1 |  |  | single | 0
Test_Actr_WP1_PmpSpdReqOvrEn_val |  | Override Control | 1 | 1 |  |  | boolean | 0
Test_AnInpVolt_A01OvrCal_val | V |  | 1 | 1 |  |  | single | 0
Test_AnInpVolt_A01OvrEn_val |  | Override Control | 1 | 1 |  |  | boolean | 0
Test_AnInpVolt_A03OvrCal_val | V |  | 1 | 1 |  |  | single | 0
Test_AnInpVolt_A03OvrEn_val |  | Override Control | 1 | 1 |  |  | boolean | 0
Test_AnInpVolt_A04OvrCal_val | V |  | 1 | 1 |  |  | single | 0
Test_AnInpVolt_A04OvrEn_val |  | Override Control | 1 | 1 |  |  | boolean | 0
Test_SnsrP_HiPSide_VoltOvrCal_val | V |  | 1 | 1 |  |  | single | 0
Test_SnsrP_HiPSide_VoltOvrEn_val |  | Override Control | 1 | 1 |  |  | boolean | 0
Test_SnsrP_LoPSide_VoltOvrCal_val | V |  | 1 | 1 |  |  | single | 0
Test_SnsrP_LoPSide_VoltOvrEn_val |  | Override Control | 1 | 1 |  |  | boolean | 0
Test_SnsrT_BattCoolt_VoltOvrCal_val | V |  | 1 | 1 |  |  | single | 0
Test_SnsrT_BattCoolt_VoltOvrEn_val |  | Override Control | 1 | 1 |  |  | boolean | 0
TmsBtmsAcCmdVect | per | 1: AC OFF/INIT/MIN, 2: AC ON/MAX | 1 | 2 | 0 | 100 | uint8 | 0 | 80
TmsBtmsFanCmdVect | per | Mode: AC Min, AC Max | 1 | 2 | 0 | 100 | uint8 | 30 | 80
TmsBtmsIsEnad |  |  | 1 | 1 |  |  | boolean | 1
TmsBtmsModTHysThd1 | degC |  | 1 | 1 | 0 |  | single | 4
TmsBtmsModTHysThd2 | degC |  | 1 | 1 | 0 |  | single | 2
TmsBtmsModTLvl | degC | Heating Circulation Cooling | 1 | 2 | 0 |  | uint8 | 5 | 30
TmsBtmsPmpCmdVect | per | 1- init min spd, 2 -circulation,3 - cool min, 4 - cool max, 5 - heater | 1 | 5 | 0 | 100 | uint8 | 50 | 60 | 50 | 60 | 60
TmsBtmsSol1CmdVect |  | 1 -circulation,2 - cooling, 3 - heating | 1 | 3 |  |  | boolean | 0 | 0 | 0
TmsBtmsSol2CmdVect |  | 1 -circulation,2 - cooling, 3 - heating | 1 | 3 |  |  | boolean | 0 | 1 | 0
TmsBtmsVlv1CmdVect | per | 1 -circulation,2 - cooling, 3 - heating | 1 | 3 | 0 | 100 | uint8 | 0 | 100 | 0
TmsBtmsVlv2CmdVect | per | 1 -circulation,2 - cooling, 3 - heating | 1 | 3 | 0 | 100 | uint8 | 0 | 100 | 0
TmsHvacAcHiP_OperLvl | kPa | AC low pressure operating levels | 1 | 2 |  |  | uint16 | 1000 | 2500
TmsHvacAcLoP_OperLvl | kPa | AC low pressure operating levels | 1 | 2 |  |  | uint16 | 100 | 300
TmsModHoldTmr | sec |  | 1 | 1 | 0 |  | uint8 | 5
TmsModInitTmr | sec | timer to init systems for HVAC mode | 1 | 1 | 0 |  | uint8 | 3
TmsModTranDebFilTmr | sec | Mode Transition Debounce Filter timer | 1 | 1 | 0 |  | uint8 | 1
TmsPmpMinRunTmr | sec |  | 1 | 1 |  |  | uint8 | 10
Vlv1DrvrPosnCtrlErrThd | per | valve position control error threshold | 1 | 1 | 0 | 100 | uint8 | 2
Vlv2DrvrPosnCtrlErrThd | per | valve position control error threshold | 1 | 1 | 0 | 100 | uint8 | 2
dbgMdlEna1Inp_val |  | Debug Model Enable Inputs | 1 | 1 |  |  | boolean | 1
dbgMdlEna2App_val |  | Debug Model Enable Application Function | 1 | 1 |  |  | boolean | 1
dbgMdlEna2Drvrs_val |  | Debug Model Enable Drivers Function | 1 | 1 |  |  | boolean | 1
dbgMdlEna3OutHS_val |  | Debug Model Enable Outputs HS | 1 | 1 |  |  | boolean | 1
dbgMdlEna4OutCAN_val |  | Debug Model Enable Outputs CAN | 1 | 1 |  |  | boolean | 1
dbgMdlEna5InCAN_val |  | Debug Model Enable Input CAN | 1 | 1 |  |  | boolean | 1
dbgMdlEna6Diag_val |  | Debug Model Enable Diagnostics reading | 1 | 1 |  |  | boolean | 0
dbgMdlEna7LIN_val |  | Debug Model Enable LIN | 1 | 1 |  |  | boolean | 1
dbgMdlEnaCANTx_TCU_VCU |  |  | 1 | 1 |  |  | boolean | 1
dbgMdlEnaCANTx_TCU_VCU_Faults |  |  | 1 | 1 |  |  | boolean | 1
dbgMdlEnaCANTx_TMS_ActrsCmd |  |  | 1 | 1 |  |  | boolean | 1
dbgMdlEnaCANTx_TMS_ActrsDrvrInfo |  |  | 1 | 1 |  |  | boolean | 1
dbgMdlEnaCANTx_TMS_CTRL_INFO1 |  |  | 1 | 1 |  |  | boolean | 1
dbgMdlEnaCANTx_tms_test_info_1 |  |  | 1 | 1 |  |  | boolean | 1
dbgMdlEnaCANTx_tms_test_info_2 |  |  | 1 | 1 |  |  | boolean | 1
dbgMdlEnaDbgCANTx_To1A |  |  | 1 | 1 |  |  | boolean | 1
dbgMdlEnaDbgCANTx_To3C |  |  | 1 | 1 |  |  | boolean | 0
dbgMdlEnaDbgLIN2CAN |  | Enable Debug send LIN 2 CAN | 1 | 1 |  |  | boolean | 1